## Per-Area Results
Storm Drain Pipe Size and Calculation
Code Basis | Horizontal Drain Slope | Rainfall Rate (in/hr) | Drain Type
International Plumbing Code | 1/8 inch per foot | 1 | Primary Roof Drain System
Area | Parent Area (sq ft) | Sub-Areas (sq ft) | Roof Area (sq ft) | Side Wall Areas (sq ft) | Side Wall Contribution (sq ft) | Effective Drainage Area (sq ft) | Effective Runoff (GPM) | Effective Runoff (CFS) | Horizontal Drain Size (in) | Maximum Horizontal Capacity (GPM) | Vertical Drain Size (in) | Maximum Vertical Capacity (GPM)
Area A | 2500 | None | 2500 | 500, 350, 400 | 625 | 3125 | 32.5 | 0.072 | 3 | 55 | 2 | 34